## Type1a_1KB
■ Block usage calculation sheet
Use this sheet to calculate the minimum number of blocks to be used in DATFRX.
How to use the sheet:
Enter the number of bytes in each data size column shown in the table below.
Result:
The value indicated for "Required number of blocks" is the minimum required value.
The result is for reference only; adequate evaluation is required on the user side.
|  | Bytes |  |  | Blocks
| Block Size | 1024 |  | Required number of blocks | 6 | or more | （Minimum value of FLASH_DM_CFG_DF_BLOCK_NUM）
| Block Header | 18 |  | (with one initialized block and one reclaim block)
| Data Header | 7
| Separator (Note) | 1
Note: A boundary between the data header and the user data
＜How to calculate the number of blocks to be used＞
data number | data size(bytes) Maximum 256 bytes | Total size of user data and management information (bytes) | Number of blocks | (1) Allocate at least two free blocks for the initialized block or reclaim block.
(2) Calculate the required number of blocks from the data size of individual data.
FLASH_DM_CFG_DF_SIZE_NO0 | 1 | 27 | 1
FLASH_DM_CFG_DF_SIZE_NO1 | 15 | 49 | 1
FLASH_DM_CFG_DF_SIZE_NO2 | 16 | 72 | 1
FLASH_DM_CFG_DF_SIZE_NO3 | 40 | 119 | 1
FLASH_DM_CFG_DF_SIZE_NO4 | 41 | 167 | 1
FLASH_DM_CFG_DF_SIZE_NO5 | 65 | 239 | 1
FLASH_DM_CFG_DF_SIZE_NO6 | 66 | 312 | 1
FLASH_DM_CFG_DF_SIZE_NO7 | 90 | 409 | 1
FLASH_DM_CFG_DF_SIZE_NO8 | 91 | 507 | 1
FLASH_DM_CFG_DF_SIZE_NO9 | 115 | 629 | 1
FLASH_DM_CFG_DF_SIZE_NO10 | 116 | 752 | 1
FLASH_DM_CFG_DF_SIZE_NO11 | 140 | 899 | 1
FLASH_DM_CFG_DF_SIZE_NO12 | 141 | 167 | 2
FLASH_DM_CFG_DF_SIZE_NO13 | 165 | 339 | 2
FLASH_DM_CFG_DF_SIZE_NO14 | 166 | 512 | 2
FLASH_DM_CFG_DF_SIZE_NO15 | 190 | 709 | 2
FLASH_DM_CFG_DF_SIZE_NO16 | 215 | 931 | 2
FLASH_DM_CFG_DF_SIZE_NO17 | 216 | 242 | 3
FLASH_DM_CFG_DF_SIZE_NO18 | 240 | 489 | 3
FLASH_DM_CFG_DF_SIZE_NO19 | 241 | 737 | 3
FLASH_DM_CFG_DF_SIZE_NO20 | 250 | 994 | 3
FLASH_DM_CFG_DF_SIZE_NO21 | 250 | 276 | 4
FLASH_DM_CFG_DF_SIZE_NO22 |  | 276 | 4
FLASH_DM_CFG_DF_SIZE_NO23 |  | 276 | 4
FLASH_DM_CFG_DF_SIZE_NO24 |  | 276 | 4
FLASH_DM_CFG_DF_SIZE_NO25 |  | 276 | 4
FLASH_DM_CFG_DF_SIZE_NO26 |  | 276 | 4
FLASH_DM_CFG_DF_SIZE_NO27 |  | 276 | 4
FLASH_DM_CFG_DF_SIZE_NO28 |  | 276 | 4
FLASH_DM_CFG_DF_SIZE_NO29 |  | 276 | 4
FLASH_DM_CFG_DF_SIZE_NO30 |  | 276 | 4

## Type1b_256B
■ Block usage calculation sheet
Use this sheet to calculate the minimum number of blocks to be used in DATFRX.
How to use the sheet:
Enter the number of bytes in each data size column shown in the table below.
Result:
The value indicated for "Required number of blocks" is the minimum required value.
The result is for reference only; adequate evaluation is required on the user side.
|  | Bytes |  |  | Blocks
| Block Size | 256 |  | Required number of blocks | 8 | or more | （Minimum value of FLASH_DM_CFG_DF_BLOCK_NUM）
| Block Header | 18 |  | (with one initialized block and one reclaim block)
| Data Header | 7
| Separator (Note) | 1
Note: A boundary between the data header and the user data
＜How to calculate the number of blocks to be used＞
data number | data size(bytes) Maximum 96 bytes | Total size of user data and management information (bytes) | Number of blocks | (1) Allocate at least two free blocks for the initialized block or reclaim block.
(2) Calculate the required number of blocks from the data size of individual data.
FLASH_DM_CFG_DF_SIZE_NO0 | 1 | 27 | 1
FLASH_DM_CFG_DF_SIZE_NO1 | 15 | 49 | 1
FLASH_DM_CFG_DF_SIZE_NO2 | 16 | 72 | 1
FLASH_DM_CFG_DF_SIZE_NO3 | 40 | 119 | 1
FLASH_DM_CFG_DF_SIZE_NO4 | 41 | 167 | 1
FLASH_DM_CFG_DF_SIZE_NO5 | 65 | 239 | 1
FLASH_DM_CFG_DF_SIZE_NO6 | 66 | 92 | 2
FLASH_DM_CFG_DF_SIZE_NO7 | 80 | 179 | 2
FLASH_DM_CFG_DF_SIZE_NO8 | 82 | 108 | 3
FLASH_DM_CFG_DF_SIZE_NO9 | 92 | 207 | 3
FLASH_DM_CFG_DF_SIZE_NO10 | 84 | 110 | 4
FLASH_DM_CFG_DF_SIZE_NO11 | 90 | 207 | 4
FLASH_DM_CFG_DF_SIZE_NO12 | 92 | 118 | 5
FLASH_DM_CFG_DF_SIZE_NO13 | 94 | 219 | 5
FLASH_DM_CFG_DF_SIZE_NO14 | 96 | 122 | 6
FLASH_DM_CFG_DF_SIZE_NO15 |  | 122 | 6
FLASH_DM_CFG_DF_SIZE_NO16 |  | 122 | 6
FLASH_DM_CFG_DF_SIZE_NO17 |  | 122 | 6
FLASH_DM_CFG_DF_SIZE_NO18 |  | 122 | 6
FLASH_DM_CFG_DF_SIZE_NO19 |  | 122 | 6
FLASH_DM_CFG_DF_SIZE_NO20 |  | 122 | 6
FLASH_DM_CFG_DF_SIZE_NO21 |  | 122 | 6
FLASH_DM_CFG_DF_SIZE_NO22 |  | 122 | 6
FLASH_DM_CFG_DF_SIZE_NO23 |  | 122 | 6
FLASH_DM_CFG_DF_SIZE_NO24 |  | 122 | 6
FLASH_DM_CFG_DF_SIZE_NO25 |  | 122 | 6
FLASH_DM_CFG_DF_SIZE_NO26 |  | 122 | 6
FLASH_DM_CFG_DF_SIZE_NO27 |  | 122 | 6
FLASH_DM_CFG_DF_SIZE_NO28 |  | 122 | 6
FLASH_DM_CFG_DF_SIZE_NO29 |  | 122 | 6
FLASH_DM_CFG_DF_SIZE_NO30 |  | 122 | 6

## Type3,4,5
■ Block usage calculation sheet
Use this sheet to calculate the minimum number of blocks to be used in DATFRX.
How to use the sheet:
Enter the number of bytes in each data size column shown in the table below.
Result:
The value indicated for "Required number of blocks" is the minimum required value.
The result is for reference only; adequate evaluation is required on the user side.
|  | Bytes |  | Blocks
| Format1 size | 41 | Required number of blocks | 77 | or more | （Minimum value of FLASH_DM_CFG_DF_BLOCK_NUM）
| Format2 size | 53 | (with one erase block and one invalid block)
＜How to calculate the number of blocks to be used＞
data number | data size(bytes) Maximum 1024 bytes | Number of blocks | (1) Allocate at least two free blocks for the erase block or invalid block.
(2) Calculate the required number of blocks for the data size of individual data.
FLASH_DM_CFG_DF_SIZE_NO0 | 1 | 1 | (3) Allocate extra space for the maximum number of blocks for individual data.
FLASH_DM_CFG_DF_SIZE_NO1 | 15 | 1
FLASH_DM_CFG_DF_SIZE_NO2 | 16 | 1
FLASH_DM_CFG_DF_SIZE_NO3 | 40 | 1
FLASH_DM_CFG_DF_SIZE_NO4 | 41 | 1
FLASH_DM_CFG_DF_SIZE_NO5 | 65 | 2
FLASH_DM_CFG_DF_SIZE_NO6 | 66 | 2
FLASH_DM_CFG_DF_SIZE_NO7 | 90 | 2
FLASH_DM_CFG_DF_SIZE_NO8 | 91 | 2
FLASH_DM_CFG_DF_SIZE_NO9 | 115 | 3
FLASH_DM_CFG_DF_SIZE_NO10 | 116 | 3
FLASH_DM_CFG_DF_SIZE_NO11 | 140 | 3
FLASH_DM_CFG_DF_SIZE_NO12 | 141 | 3
FLASH_DM_CFG_DF_SIZE_NO13 | 165 | 4
FLASH_DM_CFG_DF_SIZE_NO14 | 166 | 4
FLASH_DM_CFG_DF_SIZE_NO15 | 190 | 4
FLASH_DM_CFG_DF_SIZE_NO16 | 215 | 5
FLASH_DM_CFG_DF_SIZE_NO17 | 216 | 5
FLASH_DM_CFG_DF_SIZE_NO18 | 240 | 5
FLASH_DM_CFG_DF_SIZE_NO19 | 241 | 5
FLASH_DM_CFG_DF_SIZE_NO20 | 265 | 6
FLASH_DM_CFG_DF_SIZE_NO21 | 266 | 6
FLASH_DM_CFG_DF_SIZE_NO22 |  | 0
FLASH_DM_CFG_DF_SIZE_NO23 |  | 0
FLASH_DM_CFG_DF_SIZE_NO24 |  | 0
FLASH_DM_CFG_DF_SIZE_NO25 |  | 0
FLASH_DM_CFG_DF_SIZE_NO26 |  | 0
FLASH_DM_CFG_DF_SIZE_NO27 |  | 0
FLASH_DM_CFG_DF_SIZE_NO28 |  | 0
FLASH_DM_CFG_DF_SIZE_NO29 |  | 0
FLASH_DM_CFG_DF_SIZE_NO30 |  | 0

## Revision_History
Revision History
Rev.1.00 | Apr.21.23 | First edition
Rev.1.10 | Aug.31.23 | "Type1_1KB" sheet changed to "Type1a_1KB" sheet. In "Type1a_1KB" sheet, "data size(bytes)" column changed. In "Type3,4,5" sheet, "data size(bytes)" column changed. "Type1b_256B" sheet added.